## Tx_IF
Signal name | Bit map | Field define | Field description | Comment
PE2PL_Tx_en | [0:0]
PE2PL_Tx_type | [6:5] | Message Header Type | 00: Control Message 01: Data Message 10: Extended
| [4:0] | Message Type | Message Type
PE2PL_Tx_sop_type | [2:0] | Sop Type and Hard/Cable Reset
PE2PL_Tx_info
| [8:5] | Type of Alert | 18: OCP event when set 17: OTP event when set 16: Operating Condition Change when set 15: Source Input Change Event when set | Alert Data Message
| [4:4] | Cable 3A Capbilicity | 0: Only support 3A 1: Support 5A | Source Cap Message
| [3:0] | PDO Select Index
PE2PL_Tx_Ex_info
| [37:30] | Internal Temp | Source or Sink’s internal temperature in degrees centigrade. 0 = feature not supported 1 = temperature is less than 2°C. 2-255 = temperature in °C | Status Message
| [29:26] | Present Input | 29: External Power when set 28: External Power AC/DC (Valid when Bit 1 set) 0: DC /1: AC 27: Internal Power from Battery when set 26: Internal Power from non-Battery power source when set
| [25:23] | Event Flags | 25: OCP event when set 24: OTP event when set 23: CF mode when set, CV mode when cleared
| [22:21] | Temperature Status | 00 – Not Supported 01 – Normal 10 – Warning 11 – Over temperature
| [27:20] | Output Voltage | Source’s output voltage in 20mV units. | PPS Status Message
| [19:12] | Output Current | Source’s output current in 50mA units.
| [11:10] | Real Time Flags-PTF | PTF: 00 – Not Supported PTF: 01 – Normal PTF: 10 – Warning PTF: 11 – Over temperature
| [9:9] | Real Time Flags-OMF | 1: when operating in Current Foldback 0: cleared when operating in Constant Voltage mode.
| [8:0] | Extended Message Data Size
PL2PE_Tx_ack
PL2PE_Tx_result | [1:0] | Message send result | 00: send ok (including the Hard/Cable reset infromed) 01: send failure, no GoodCRC 10: CC not Idle 11: message discard
`
PE2PL_Tx_AMS_begin | [0:0]
PE2PL_Tx_AMS_end | [0:0]

## Rx_IF
Signal name | Bit map | Field define | Field description | Comment
PL2PE_Rx_en | [0:0]
PL2PE_Rx_type | [6:5] | Message Header Type | 00: Control Message 01: Data Message 10: Extended
| [4:0] | Message Type | Message Type
PL2PE_Rx_sop_type | [2:0] | Sop Type and Hard/Cable Reset
PL2PE_Rx_result | [2:0] | Receive message result | 000: receive message ok 001: 010: ...
PL2PE_Rx_info
| [49:49] | Bist Mode | 0: BIST Carrier Mode 1: BIST Test Data | Bist Message
| [48:48] | PDO type | 0: Fixed 1: Programmed | Request Data Message
| [47:40] |  | Maximum Voltage in 100mV increments
| [39:30] | Voltage in 50mV units-PDO | Minimum Voltage in 100mV increments
| [29:20] | Maximum Current in 10mA units-PDO | Maximum Current in 50mA increments
| [19:9] | Operating Current in 10mA units | Output Voltage in 20mV units-APDO
| [9:0] | Maximum Operating Current 10mA units | Operating Current 50mA units-APDO
PL2PE_Hard_reset_req | [0:0] |  | Hard Reset request signal
PE2PL_Hard_reset_ack | [0:0] |  | Hard Reset ack signal