## 功能描述
PIN Configuration
序号 | Feature | PIN No. | Name | Description
1 | 符合PD3.0规范 | 1 | 5V_BP | 5V LDO Bypass电容输入脚
2 | 符合Type C 1.2规范 | 2 | IFB | 电流补偿输出脚
3 | 符合QC3.0规范 | 3 | VFB | 电压补偿输出脚，输出电压反馈输入端
4 | 支持苹果2.4A快充模式 | 4 | AGND | 数字地
5 | 支持BC1.2 | 5 | DP | D+
6 | 支持3V~20V PPS 0.02V/step | 6 | DM | D-
7 | CC/CV直接反馈控制 | 7 | CC1 | CC1
8 | 提供6组可OTP编程的PDO,APDO | 8 | CC2 | CC2
9 | 一次性编程（OTP）PDO和ID参数，支持Vendor Defined Message | 9 | 1V8_BP | 1.8V LDO Bypass电容输入脚
10 | 支持E-Marker Cable Discovery identity，support 5A电流 | 10 | PGND | 模拟地
11 | 提供Vconn | 11 | VBUS_DIS | VBUS放电输入脚
12 | 输出电压动态OVP和UVP保护，动态OCP保护 | 12 | PWR_ENB | VBUS开关PMOSFET Gate控制脚
13 | 最大输入电压40V（模拟部分），数字部分 7V | 13 | VIN_PS | 芯片电源输入脚 & 电流检测- & 电压检测
14 | 内建5V LDO和1.8V LDO | 14 | ISENP | 电流检测+
15 | 环境温度范围：-40C~85C | 15 | FAULT_AC | 错误输出脚
16 | ESD：DP/DM,CC1和CC2 HBM：2KV | 16 | VFB_OUT | CV&CC输出脚
17 | 封装形式：TSSOP-16L
18 | 待机电流小于500uA

## 需要支持的Message
Control Message
Transmitted Message
1 | Accept
2 | GoodCRC
3 | PS_RDY
4 | Reject
5 | Soft_Reset
6 | Get_Sink_Cap | 好处是可以根据Sink的能力要求，修改自己的PDO以便实现最大功率输出（最快充电），尤其是多口应用，动态调节每个口的功率分配
7 | GotoMin | 支持GotoMin就要支持Wait
Received Message
1 | Accept
2 | Get_PPS_Status
3 | Get_Source_Cap
4 | Get_Source_Cap_Extended
5 | GoodCRC
6 | Reject
7 | Soft_Reset
8 | VCONN_Swap | 支持Vconn就要支持Wait
9 | Wait | 支持Swap就要支持Wait
10 | Get_Status | 支持Alert就必须支持Get_Status
11 | Get_Country_Codes | 暂时保留
Data Message
Transmitted Message
1 | Source_Capabilities
2 | Alert | 在HardReset时，需要Alert（OCP，OTP，OVP）
Received Message |  | 6.4.6.1.4 Operating Condition Change | 比如PPS时，CV变成CF
1 | Request
2 | Get_Country_Info | 暂时保留
3 | BIST
Extended Messages
Transmitted Message
1 | Country_Codes | 暂时保留
2 | Country_Info | 暂时保留
3 | PPS_Status | 支持PPS就必须支持
4 | Source_Capabilities_Extended | 满足不同的客户需求
5 | Manufacturer_Info | 和上一条message的内容有重复
6 | Status | 支持Alert就必须支持Status
Received Message
1 | Country_Codes
2 | Country_Info
3 | Get_Manufacturer_Info
Structured VDM Commands
Transmitted Command Request
1 | Discover Identity | 支持大于3A的电流就必须支持Cable检测
Reset Signaling
Transmitted Message/Signaling
1 | Soft_Reset | 协议方面的错误
2 | Hard Reset | 触发保护功能
Received Message/Signaling
1 | Soft_Reset
2 | Hard Reset

## 工作流程
7.3.18 Changing the Source PDO or APDO
 PDO to PDO
 PDO to APDO
 APDO to APDO
 APDO to PDO
待完善

## PPS spec
7.1.4.3 Programmable Power Supply Voltage Transitions
Parameter | Description | MIN | TYP | MAX | UNITS | Reference
vPpsNew | Programmable RDO Output Voltage measured at the Source receptacle. | RDO Output Voltage *0.95 | RDO Output Voltage | RDO Output Voltage *1.05 | V | Section 7.1.8.1
tPpsSrcTransition | The time the Programmable Power Supply Shall transition between requested voltages. | 0 |  | 25 | ms | Section 7.3
vPpsValid | The range in addition to vPpsNew which the Programmable Power Supply output is considered Valid in response to a load step. | -0.1 |  | 0.1 | V | Section 7.1.8.1
vPpsSlewPos | Programmable Power Supply maximum slew rate for positive voltage changes |  |  | 30 | mV/µs | Section 7.1.8.1
vPpsSlewNeg | Programmable Power Supply maximum slew rate for negative voltage changes |  |  | -30 | mV/µs | Section 7.1.8.1
vPpsStep | PPS voltage programming step size. |  | 20 |  | mV | Section 7.1.8.1
vPpsMinVoltage | Minimum Voltage Field in the Programmable Power Supply APDO. | APDO Voltage *0.95 |  | APDO Voltage * 1.05 | V | Section 7.1.4.3
vPpsMaxVoltage | Maximum Voltage Field in the Programmable Power Supply APDO. | APDO Voltage *0.95 |  | APDO Voltage * 1.05 | V | Section 7.1.4.3
7.1.4.4 Programmable Power Supply Current Foldback（类似CC mode）
Parameter | Description | MIN | TYP | MAX | UNITS | Reference
iPpsCfStep | PPS current foldback programming step size. |  | 50 |  | mA | Section 7.1.4.4
iPpsCfTransient | CF load transient current bounds. | -250 |  | 250 | mA | Section 7.1.4.4
iPpsCvCfTransient | CV to CF transient current bounds assuming the Operating Voltage reduction of Section 7.2.3.1. | -100 |  | 500 | mA | Section 7.1.4.4
iPpsCfMin | Minimum current foldback setting. | 1 |  |  | A | Section 7.1.4.4
iPpsCfNew | Current foldback accuracy |  |  |  |  | Section 7.1.4.4
| 1A ≤ Operating Current ≤ 3A | -150 |  | 150 | mA
| Operating current > 3A | -5 |  | 5 | %
tPpsCfCvTransient | CF to CV transient voltage settling time. |  |  | 25 | ms | Section 7.1.4.4
tPpsCfProgramSettle | PPS current foldback programming settling time | 125 |  | 250 | ms | Section 7.1.4.4
tPpsCfSettle | CF load transient current settling time. | 125 |  | 250 | ms | Section 7.1.4.4
tPpsCvCfTransient | CV to CF transient settling time. | 125 |  | 250 | ms | Section 7.1.8.1
tPpsSrcTransition | The time the Programmable Power Supply Shall transition between requested voltages. | 0 |  | 25 | ms | Section 7.3
tPpsTransient | The maximum time for the Programmable power Supply to be between vPpsNew and vPpsValid in response to a load transient |  |  | 5 | ms | Section 7.1.8.1
vPpsCfCvTransient | CF to CV load transient voltage bounds. | Operating Voltage * 0.95 – 0.1V |  | Operating Voltage * 1.05 + 0.1V | V | Section 7.1.4.4
vPpsCvCfTransient | CV to CF transient voltage bounds assuming the Operating Voltage reduction of Section 7.2.3.1. | Operating Voltage – 1.0V |  | Operating Voltage + 0.5V | V | Section 7.1.8.1
对Sink的要求
iPpsCfLoadStepRate | Maximum load increase slew rate during Current Foldback. |  |  | 150 | mA/µs | Section 7.2.3.1
iPpsCfLoadReleaseRate | Maximum load decrease slew rate during Current Foldback. | -150 |  |  | mA/µs | Section 7.2.3.1
iPpsCfLoadStep | Maximum load step increase during Current Foldback. |  |  | 500 | mA | Section 7.2.3.1
iPpsCfLoadRelease | Maximum load release decrease during Current Foldback. | -500 |  |  | mA | Section 7.2.3.1

## sink PDO&RDO
Note, only the Battery PDO uses power instead of current.
APDO：source和sink无差异
6.4.2 Request Message
For example, if the Source_Capabilities Message includes a
Fixed Supply PDO that offers 12V @ 1.5A and if the Sink only wants 12V @ 0.5A, it will set the Operating Current field
to 50 (i.e. 10mA * 50 = 0.5A).
The GiveBack flag Shall be set to indicate that the Sink will respond to a GotoMin Message by reducing its load to the
Minimum Operating Current. It will typically be used by a USB Device while charging its Battery because a short
interruption of the charge will have minimal impact on the user and will allow the Source to manage its load better.

## source PDO
Power Data Objects in a Capabilities Message Shall be sent in the following order:
1. The vSafe5V Fixed Supply Object Shall always be the first object.
2. The remaining Fixed Supply Objects, if present, Shall be sent in voltage order; lowest to highest.
3. The Battery Supply Objects, if present Shall be sent in Minimum Voltage order; lowest to highest.
4. The Variable Supply (non-Battery) Objects, if present, Shall be sent in Minimum Voltage order; lowest to highest.
5. The Programmable Power Supply Objects, if present, Shall be sent in Maximum Voltage order, lowest to highest.
There is one type of Augmented Power Data Object:
 Programmable Power Supply is used to expose a power supply whose output voltage can be programmatically
adjusted over the advertised voltage range.
A list of one or more Power Data Objects Shall be sent by the Source in order to convey its capabilities. The Sink May
then request one of these capabilities by returning a Request Data Object that contains an index to a Power Data
Object, in order to negotiate a mutually agreeable Contract.
The Source Shall limit its offered
capabilities to the maximum current supported by its receptacle and Attached plug.
Both are composed of a number of 32-bit Power Data Objects

## BDO
The BIST Message is sent to request the Port to enter a Physical Layer test mode (see Section 5.9) that performs one of
the following functions:
 Enter a Continuous BIST Mode to send a continuous stream of test data to the Tester.
 Send BIST test data to the UUT.

## VDO
To ensure vendor uniqueness of Vendor_Defined Messages, all Vendor_Defined Messages Shall contain a Valid USB
Standard or Vendor ID (SVID) allocated by USB-IF in the VDM Header.
The Vendor_Defined Message (VDM) is provided to allow vendors to exchange information outside of that defined by
this specification.
A Vendor_Defined Message Shall consist of at least one Vendor Data Object, the VDM Header, and May contain up to a
maximum of six additional VDM Objects (VDO).
Vendor_Defined Messages Shall Not be used for direct power negotiation.
They May however be used to alter Local
Policy, affecting what is offered or consumed via the normal PD Messages. For example a Vendor_Defined Message
could be used to enable the Source to offer additional power via a Source_Capabilities Message.
Both Unstructured and Structured VDMs Shall only be sent and received after an Explicit Contract has been
established. | The only exception to this is the Discover Identity Command which May be sent by Source when no
Contract or an Implicit Contract (in place after a Power Role Swap or Fast Role Swap) is in place in order to discover
Cable capabilities (see Section 8.3.3.22.3).
The Discover Identity Command is provided to enable an Initiator to identify its Port Partner and for an Initiator
(VCONN Source) to identify the Responder (Cable Plug). The Discover Identity Command is also used to determine
whether a Cable Plug is PD-Capable by looking for a GoodCRC Message Response.

## Data Message type
There are several types of Data Objects:
 BIST Data Object (BDO) used for PHY Layer compliance testing.
 Power Data Object (PDO) used to expose a Source Port’s power capabilities or a Sink’s power requirements.
 Request Data Object (RDO) used by a Sink Port to negotiate a Contract.
 Vendor Defined Data Object (VDO) used to convey vendor specific information.
 Battery Status Data Object (BSDO) used to convey Battery status information.
 Alert Data Object (ADO) used to indicates events occurring on the Source or Sink.

## PHY
| Symble | Description | Code Request |  | Order |  | Code Bit | Code
PHY Layer | Preamble | training for receive | not encoded |  |  |  | 64 bits | 01……01（32个01） | f=300KHz
| SOP* | Start of Packet | Encoded with 4b5b | SOP | 1 | Sync-1 | 5 bits | 11000
[5 empty] | 2 | Sync-1 | 5 bits | 11000
[5 empty] | 3 | Sync-1 | 5 bits | 11000
[5 empty] | 4 | Sync-2 | 5 bits | 10001
|  |  |  | SOP' | 1 | Sync-1 | 5 bits | 11000
[5 empty] | 2 | Sync-1 | 5 bits | 11000
[5 empty] | 3 | Sync-3 | 5 bits | 00110
[5 empty] | 4 | Sync-3 | 5 bits | 00110
|  |  |  | Hard Reset | 1 | RST-1 | 5 bits | 00111
[5 empty] | 2 | Sync-1 | 5 bits | 11000
[5 empty] | 3 | RST-1 | 5 bits | 00111
[5 empty] | 4 | Sync-3 | 5 bits | 00110
| CRC |  | Encoded with 4b5b |  |  |  | 32 bits | F=0X04C11DB6,R=0XC704DD7B
| EOP | End of Packet | Encoded with 4b5b |  |  |  | 5 bits | 01101
BMC