## Sheet1
Fixed Supply PDO
Bit(s) | Description |  | Values
B31…30 | Fixed supply |  | 00b
B29 | Dual-Role Power |  | 0b
B28 | USB Suspend Supported |  | 0b
B27 | Unconstrained Power |  | 0b
B26 | USB Communications Capable |  | 0b
B25 | Dual-Role Data |  | 0b
B24 | Unchunked Extended Messages Supported |  | 1b
B23…22 | Reserved – Shall be set to zero. |  | 0b
B21…20 | Peak Current |  | ??
| 00 | Peak current equals IOC (default) or look at extended Source capabilities (send Get_Source_Cap_Extended Message)
| 01 | Overload Capabilities: 1. Peak current equals 150% IOC for 1ms @ 5% duty cycle (low current equals 97% IOC for 19ms) 2. Peak current equals 125% IOC for 2ms @ 10% duty cycle (low current equals 97% IOC for 18ms) 3. Peak current equals 110% IOC for 10ms @ 50% duty cycle (low current equals 90% IOC for 10ms)
| 10 | Overload Capabilities: 1. Peak current equals 200% IOC for 1ms @ 5% duty cycle (low current equals 95% IOC for 19ms) 2. Peak current equals 150% IOC for 2ms @ 10% duty cycle (low current equals 94% IOC for 18ms) 3. Peak current equals 125% IOC for 10ms @ 50% duty cycle (low current equals 75% IOC for 10ms)
| 11 | Overload Capabilities: 1. Peak current equals 200% IOC for 1ms @ 5% duty cycle (low current equals 95% IOC for 19ms) 2. Peak current equals 175% IOC for 2ms @ 10% duty cycle (low current equals 92% IOC for 18ms) 3. Peak current equals 150% IOC for 10ms @ 50% duty cycle (low current equals 50% IOC for 10ms)
B19…10 | Voltage in 50mV units |  | V/50mV
B9…0 | Maximum Current in 10mA units |  | A/10mA
Programmable Power Supply APDO - Source
Bit(s) | Description |  | Values
B31…30 | 11b – Augmented Power Data Object (APDO) |  | 11b
B29…28 | 00b – Programmable Power Supply 01b…11b - Reserved, Shall Not be used |  | 00b
B27…25 | Reserved – Shall be set to zero |  | 000b
B24…17 | Maximum Voltage in 100mV increments |  | Vmax/100mV
B16 | Reserved – Shall be set to zero |  | 0b
B15…8 | Minimum Voltage in 100mV increments |  | Vmin/100mV
B7 | Reserved – Shall be set to zero |  | 0b
B6…0 | Maximum Current in 50mA increments |  | Cmax/50mA