## Tx_IF
Signal name | Bit map | Field define | Field description | Comment
PE2PL_Tx_en | [0:0]
PE2PL_Tx_type | [6:5] | Message Header Type | 00: Control Message 01: Data Message 10: Extended
| [4:0] | Message Type | Message Type
PE2PL_Tx_hardreset | [0:0]
PE2PL_Tx_cablereset | [0:0]
PE2PL_Tx_info
| [18:15] | Type of Alert | 18: OCP event when set 17: OTP event when set 16: Operating Condition Change when set 15: Source Input Change Event when set | Alert Data Message
| [14:14] | Dual-Role Power |  | PDO common configuration, maybe fixed, No need
| [13:13] | USB Suspend Supported
| [12:12] | Unconstrained Power
| [11:11] | USB Communications Capable
| [10:10] | Dual-Role Data
| [9:9] | Unchunked Extended Messages Supported
| [8:8] | Port Power Role | 0: Sink 1: Source | Header common configuration, maybe fixed, No need
| [7:7] | Cable Plug | 0: UFP/DFP 1: Cable Plug
| [6:6] | Specification Revision | 00: Version 1.0 01: Version 2.0 10: Version 3.0
| [5:5] | Port Data Role | 0: UFP 1: DFP
| [4:2] | Number of Data Objects
| [1:0] | Sop Type | 00: SOP 01: SOP' 10: SOP''
PE2PL_Tx_Ex_info
| [37:30] | Internal Temp | Source or Sink’s internal temperature in degrees centigrade. 0 = feature not supported 1 = temperature is less than 2°C. 2-255 = temperature in °C | Status Message
| [29:26] | Present Input | 29: External Power when set 28: External Power AC/DC (Valid when Bit 1 set) 0: DC /1: AC 27: Internal Power from Battery when set 26: Internal Power from non-Battery power source when set
| [25:23] | Event Flags | 25: OCP event when set 24: OTP event when set 23: CF mode when set, CV mode when cleared
| [22:21] | Temperature Status | 00 – Not Supported 01 – Normal 10 – Warning 11 – Over temperature
| [27:20] | Output Voltage | Source’s output voltage in 20mV units. | PPS Status Message
| [19:12] | Output Current | Source’s output current in 50mA units.
| [11:10] | Real Time Flags-PTF | PTF: 00 – Not Supported PTF: 01 – Normal PTF: 10 – Warning PTF: 11 – Over temperature
| [9:9] | Real Time Flags-OMF | 1: when operating in Current Foldback 0: cleared when operating in Constant Voltage mode.
| [8:0] | Extended Message Data Size
PL2PE_Tx_ack
PL2PE_Tx_result | [1:0] | Message send result | 00: send ok (including the Hard/Cable reset infromed) 01: send failure, no GoodCRC 10: CC not Idle 11: message discard
`
Pl2PE_Tx_Cap_req | [0:0]
PE2PL_Tx_Cap_data | [31:0] | Source_Capabilities Message & Source_Capabilities_Extended Message
PE2PL_Tx_Cap_ack | [0:0]
PE2PL_Tx_AMS_begin | [0:0]
PE2PL_Tx_AMS_end | [0:0]
PE2PL_Tx_Reset_complete | [0:0] | Hardreset and cablereset complete
PE2PL_Tx_Bist_begin | [0:0] | Enter BIST Carrier Mode
PE2PL_Tx_Bist_end | [0:0] | Exit BIST Carrier Mode

## Rx_IF
Signal name | Bit map | Field define | Field description | Comment
PL2PE_Rx_en | [0:0]
PL2PE_Rx_type | [6:5] | Message Header Type | 00: Control Message 01: Data Message 10: Extended
| [4:0] | Message Type | Message Type
PL2PE_Rx_hardreset | [0:0]
PL2PE_Rx_cablereset | [0:0]
PL2PE_Rx_info
| [54:54] | Bist Mode | 0: BIST Carrier Mode 1: BIST Test Data | Bist Message
| [53:46] | Country Code 2 | Second character of the Alpha-2 Country Code | Get_Country_Info Message
| [45:38] | Country Code 1 | First character of the Alpha-2 Country Code
| [37:37] | Object position |  | Request Data Message
| [36:36] | GiveBackFlag
| [35:35] | Capability Mismatch
| [34:25] | Operating Current in 10mA units(reuse, see the object position and giveback flag)
| [24:15] | Maximum Operating Current 10mA units(reuse, see the object position and giveback flag)
| [14:14] | Dual-Role Power |  | PDO common configuration, maybe fixed, No need
| [13:13] | USB Suspend Supported
| [12:12] | Unconstrained Power
| [11:11] | USB Communications Capable
| [10:10] | Dual-Role Data
| [9:9] | Unchunked Extended Messages Supported
| [8:8] | Port Power Role | 0: Sink 1: Source | Header common configuration, maybe fixed, No need
| [7:7] | Cable Plug | 0: UFP/DFP 1: Cable Plug
| [6:6] | Specification Revision | 00: Version 1.0 01: Version 2.0 10: Version 3.0
| [5:5] | Port Data Role | 0: UFP 1: DFP
| [4:2] | Number of Data Objects
| [1:0] | Sop Type | 00: SOP 01: SOP' 10: SOP''
PL2PE_Rx_protocol_error | [0:0] | only indicate the conditon of other message except GoodCRC receive